## esp-box-emu
Qty | Value | Device | Package | Parts | Description | Order Link | Alternate
2 | .1uF | C_CHIP-0603(1608-METRIC) | CAPC1608X85 | C1, C3 | Capacitor - Generic | https://www.mouser.com/ProductDetail/KYOCERA-AVX/06035C104KAT2A?qs=sGAEpiMZZMukHu%252BjC5l7Yaazojnn7ovv7Bc1%252B93cTWI%3D
1 | 100k | R-US_CHIP-0603(1608-METRIC) | RESC1608X60 | R15 | Resistor Fixed - ANSI | https://www.mouser.com/ProductDetail/279-CRG0603F100K
12 | 10k | R-US_CHIP-0603(1608-METRIC) | RESC1608X60 | R1, R2, R3, R4, R5, R6, R7, R8, R9, R10, R11, R20 | Resistor Fixed - ANSI | https://www.mouser.com/ProductDetail/603-RC0603FR-0710KL
2 | 10uF | C_CHIP-0603(1608-METRIC) | CAPC1608X85 | C2, C5 | Capacitor - Generic | https://www.mouser.com/ProductDetail/KYOCERA-AVX/06036D106MAT2A?qs=SnLCPPi%2FUkQWQ97wPZ%2F8XA%3D%3D
2 | 1k | R-US_CHIP-0603(1608-METRIC) | RESC1608X60 | R17, R18 | Resistor Fixed - ANSI | https://www.mouser.com/ProductDetail/652-CR0603FX-1001ELF
1 | 1uH | L_MOLDED-1210(3225-METRIC) | INDM3225X240 | L1 | Inductor Fixed - Generic | https://www.mouser.com/ProductDetail/Murata-Electronics/DFE322520FD-1R0M%3dP2?qs=17u8i%2FzlE8%2F2RPuc0w0uzQ%3D%3D
1 | 2.0k | R-US_CHIP-0603(1608-METRIC) | RESC1608X60 | R19 | Resistor Fixed - ANSI | https://www.mouser.com/ProductDetail/603-RC0603FR-072KL
2 | 20uF | C_CHIP-0805(2012-METRIC) | CAPC2012X110 | C4, C6 | Capacitor - Generic | https://www.mouser.com/ProductDetail/81-GRMJN7R61C206ME5D
2 | 5.1k | R-US_CHIP-0603(1608-METRIC) | RESC1608X60 | R12, R13 | Resistor Fixed - ANSI | https://www.mouser.com/ProductDetail/71-CRCW0603J-5.1K-E3
1 | 61300211121 | 61300211121 | 61300211121 | MOTOR | CONN HEADER VERT 2POS 2.54MM | Not Populated
1 | 629722000214 | 629722000214SMD | USB4110GFA | USB-C | WR-COM USB 2.0 Type C Plug Vertical SMT | https://www.mouser.com/ProductDetail/640-USB4110-GF-A
1 | 732k | R-US_CHIP-0603(1608-METRIC) | RESC1608X60 | R14 | Resistor Fixed - ANSI | https://www.mouser.com/ProductDetail/603-AC0603FR-07732KL
10 | B3U-1000P(M)-B | B3U-X000B3U-1000P(M)-B1000P(M)-B | B3U-1000P(M)-B | A, B, DOWN, LEFT, RIGHT, SELECT, START, UP, X, Y | Ultra-small Tactile Switch | https://www.mouser.com/ProductDetail/Omron-Electronics/B3U-1000PM-B?qs=hnUcNC2tU0oErWp7o87bxg%3D%3D
1 | DRV2605L | DRV2605L | VSSOP-10 | HAPTIC |  | https://www.mouser.com/ProductDetail/Texas-Instruments/DRV2605LDGST?qs=asCBFxFfL1TjvcNdZsR2BA%3D%3D
1 | JSTPH2 | JSTPH2 | JSTPH2 | BATT |  | https://www.mouser.com/ProductDetail/Adafruit/1769?qs=GURawfaeGuBbgoGtf2XstA%3D%3D
1 | LIPO-OUTLINE1100 | LIPO-OUTLINE1100 | LIPO-1000 | BT1 | LiPo Battery Outlines | Not Populated
1 | MBR0520LT1G | SCHOTTKY_MBR0520LT1GDO-219 | SODFL3718X115 | D1 | Schottky Diode - Popular parts | https://www.mouser.com/ProductDetail/833-MBR0520-TP
1 | MCP23017-E/SO-SOIC | MCP23017-E/SO-SOIC | SOIC127P1030X265-28 | IO_EXPANDER | 16-Bit I/O Expander with Serial Interface | https://www.mouser.com/ProductDetail/Microchip-Technology-Atmel/MCP23017-E-SO?qs=usxtMOJb1Rz8hft7vV7YMQ%3D%3D
1 | MCP73833-AMI/UN | MCP73833-AMI/UN | SOP50P490X110-10 | CHARGER | Li-Ion / Li-Polymer Charge Management Controller | https://www.mouser.com/ProductDetail/Microchip-Technology/MCP73833T-AMI-UN?qs=Fxu3fLyJv8cZVyNfuXhl2Q%3D%3D
1 | MICRO-SD_CARD_SOCKET | MICRO-SD_CARD_SOCKET | MICRO-SD-SOCKET | J2 | microSD Socket for Transflash | https://www.mouser.com/ProductDetail/GCT/MEM2051-00-195-00-A?qs=KUoIvG%2F9Ilat7yfJRNWXUQ%3D%3D
1 | PINHD-2X2REVERSED | PINHD-2X2REVERSED | 2X02/EDGE_REVERSED | JP3 | PIN HEADER | https://www.mouser.com/ProductDetail/Amphenol-FCI/77313-118-04LF?qs=sGAEpiMZZMvlX3nhDDO4ABd7TNvTgjpY6aT35hDf5uI%3D
2 | PINHD-2X6REVERSED | PINHD-2X6REVERSED | 2X06/EDGE_REVERSED | PMOD1, PMOD2 | PIN HEADER | 649-67996-112HLF | https://www.mouser.com/ProductDetail/Amphenol-FCI/67997-212HLF?qs=sGAEpiMZZMvlX3nhDDO4AGpk8W9GnQMrfv8q2ndpKFU%3D
1 | TPS61070 | TPS61023 | SOT563 | REGULATOR | Synchronous Boost Converter With 600-mA Switch | https://www.mouser.com/ProductDetail/595-TPS61023DRLT